## Sheet1
Parts
Wheel Rope (for 2.4 Tonne load) |  | Distance (m) | Angle from ground | Angle in radians | Tension for a single rope (N) | Torque needed to generate by motor (Nm) Rope drum: 50cm diameter
| Maximum Vertical distance | 52 | 88.76 | 1.5492 | 5887.3787 | 3376.7181
| Horizontal distance | 1.125 | 60.64 | 1.0584 | 6753.4362
Pulley (at fixed part of rope holder) |  | Reaction force (Fr)
2T
Wheel with lubes |  |  | Friction force | Torque needed to generate by motor (Nm)
| Friction coefficent (static friction only) Material: Mild steel | 0.19
| Load for left wheels (only concrete block) (N) | 7627.335 | 1449.1936 | 507.2178
| Load for right wheels (only concrete block) (N) | 4144.665 | 787.4864 | 275.6202
| Biggest wheel radius (m) | 0.35
| Smallest wheel radius (m) | 0.25
Trolley from side view Vertical force only | A= Left pillow block, B = Right pillow block
| Force A (N) | 7627.335
| Force B (N) | 4144.665
Wheel shaft (no gear) | SFD is inversely symetrical at the center line.
BMD is symetrical at the center line.
Gear connected to motor S45C steel | Gear and wheel radius are the same. |  |  | Torque needed to generate by motor (Nm) | Assuming that it rotates at 1 rad/s
For left wheels | Radius (m) | 0.35 |  | 1014.4356
| Friction force | 2898.3873
For right wheels | Radius (m) | 0.35 |  | 551.2404
| Friction force | 1574.9727
|  |  | Total torque: | 1565.676
Shaft at Male Gear | Axial Force (assumed value), N | 100
(assumed it is a simply supported beam) | Torque (from motor), Nm | 4000
| Distance between bearing and motor, m | 0.175
(Add another bearing) | Reaction By motor (horizontal), N | 100
| Reaction By motor (vertical), N | 22857.1429
| Reaction by bearing, N | 22857.1429
Fastener | Radius of screw, m | 0.01
| Screw Length, m | 0.06
Torque only, no need internal shear force | Max Shear Force per screw, N | 559.17
| Cross sectional area, m^2 | 0.00031416
| 2nd moment of Area, m^4 | 7.854e-09
| Centroid of semi circle = Y bar | 0.0042441
| Q | 6.6667e-07
| B | 0.01
| Torque | 1565.676
| Max Shear Stress per screw, N | 4746382.3749
Bearing | radius of shaft , m | 0.05
Assuming all horizontal and vertical forces
Change this bearing to the bearing | are Radial Loads
at the pulley | F vertical, N | 7627.335
| F horizontal, N | 10144.3555
| F tangential, N | 0